## Sheet1
Kafka Cloud Calculator
Allows you to perform projections on cluster sizes based on projected throughput

Number of brokers	6

Topics
Add topics by copying columns in this section
Topic name	ingest	metrics	logs	transactions
Replication factor	3	3	2	3
Num partitions	100	100	100	100
Partition replicas	300	300	200	300

Assuming even distribution of partitions
Max partitions replicas per broker	50	50	34	50
Max leaders per broker	17	17	17	17
Non-leader replicas	33	33	17	33

Target msg/s	125,000	12,500	10,000	1,000
Message size (bytes)	2,200	0	0	0
Input total (bps)	275,000,000	0	0	0
Input per partition (bps)	2,750,000	0	0	0
Bytes in per broker (bps) – Producers	46,750,000
Bytes in per broker (bps) – Replication	90,750,000
Bytes in per broker (bps) – Total	137,500,000	0	0	0

Consumer systems (consumer groups)	2	1	1	1
Consumer Out (bps)	275,000,000	0	0	0

Replication (bps)	275,000,000	0	0	0

Broker Throughput	Bytes	Bits
In	137,500,000	1,100,000,000
Out (consumers)	275,000,000	2,200,000,000
Out (replication)*	275,000,000	2,200,000,000
Total traffic network interface	687,500,000	5,500,000,000
*Azure performs traffic accounting differently from in-cluster to out-of-cluster on network interfaces, so this may be discounted

Instances
Describe your instance types and pricing here
Instance Type	Network capacity (Mbps)	Bits/s	Hourly Cost per node	Daily Cost per Node	Total Monthly Cost	Total Annual cost
Standard_A4m_v2	1,000	1,000,000,000	0.260	6.240	1,123	13,666
Standard_A8m_v2	2,000	2,000,000,000	0.546	13.104	2,359	28,698
Standard_D4_v2	6,000	6,000,000,000	0.544	13.056	2,350	28,593
Standard_D5_v2	12,000	12,000,000,000	1.087	26.088	4,696	57,133